## KBRNT LIB
ITEM | DESCRIPTION | QTY | UNIT | RATE | AMOUNT
PROPOSED RENOVATIONS
KABARNET LIBRARY
PREAMBLE
Prices should include both labour and
materials(unless otherwise indicated)
for any shoring scaffolding or temporary
works in connection there with for making
good all works disturbed in all trade and for
removing all rubbish from site
Pulling down taking out and cutting away
shall be carefullly executed and every
precaution taken to ensure safety of works
and public and cause a minimum of
inconviniences to the public and adjoining
owners
Supply erect and maintain during cutting of
opening all necessary protection to the
existing premises against damage by
weather or any other cause
Demolitions
Roof
A. | Carefully remove existing Concrete Tiles roof covering and
| store as Directed by the Project Manager(Aprox 170 SM) |  | ITEM
B. | Allow for removal of damaged Fascia board and store as
directed by the project manager or client (approximate
| 85 LM) |  | item
Carried to Summary
|  | KL/ | 1
ITEM | DESCRIPTION | QTY | UNIT | RATE | AMOUNT
COLLECTION
| Brought forward from | KL/ | 1
TOTAL FOR ELEMENT NO. 1
DEMOILITIONS
CARRIED TO SUMMARY
|  | KL/ | 2
ITEM | DESCRIPTION | QTY | UNIT | RATE | AMOUNT
ROOFING REPAIRS
All timber to be sawn cypress of G.S. grade
seasoned to an equilibrium moisture content
of between 9% and 15% and to the
requirement of K.S. 02 771 of 1991 treated
with approved wood preservative
Independent members
A. | 150 x 50mm rafters | 115 | LM
B. | 75 x 50mm purlins | 172 | LM
C. | 50 x 25mm Battens(provisional) | 595 | LM
Covering
D. | 420 X 330mm "Manson Hart" or other equal and approved
concrete roofing tile laid in accordace with the existing tile
| patternms and colour on battens(m.s.) | 170 | SM
E. | Extra Over ditto for under course at eaves | 144 | LM
Underlay
F. | 30gauge Minicorrugated sheets underlay | 180 | SM
Wrot cypress
G. | 25 x 250mm Fascia board fixed to end of
| rafters or purlins(m.s) | 85 | LM
Carried to Summary
|  | KL/ | 3
ITEM | DESCRIPTION | QTY | UNIT | RATE | AMOUNT
Rain water disposal
The following in Heavy Gauge and Aproved
pvc
B. | 150mm Diameter half round gutter fixed to
fascia board with and including approved
| pattern brackets at 1000mm centres | 85 | LM
C. | Extra over gutter for 100 mm diametre
| outlet | 4 | NO
D.
| Extra over gutter for stopped end | 8 | NO
E.
| Extra over downpipe forshoe | 4 | NO
F. | Extra over downpipe swanneck | 4 | NO
G. | 100mm Diameter heavy gauge Approved pvc
down pipe fixed to wall with and including
| holder bats at 600mm centres (In No.4) | 15 | LM
Prime only back of wood before fixing
H. | Surfaces 100-200mm girth | 85 | LM
Knot prime stop and prepare and apply one
under coat and two finishing coats of gloss
oil paint to;
J. | General surfaces of wood 200 - 300mm girth | 85 | LM
Carried to collection
COLLECTION
| Brought forward from | KL/ | 3
| Brought forward from | KL/ | 4
TOTAL FOR ELEMENT NO. 2
ROOFING REPAIR
CARRIED TO SUMMARY
|  | KL/ | 4
ITEM | DESCRIPTION | QTY | UNIT | RATE | AMOUNT
FINISHES
CONCRETE GUTTER FINISHES
Clean surfaces of dirt, grease and oil, prepare and
apply two finishing coats gloss oil paint to
A. | Concrete gutter surfaces | 240 | SM
Carried to collection
COLLECTION
| Brought down from | KL/ | 5 | Above
TOTAL FOR ELEMENT NO.03
FINISHES
CARRIED TO SUMMARY
|  | KL/ | 5
SUMMARY
| DEMOLITIONS | KL/ | 2
| ROOFING REPAIRS | KL/ | 4
| FINISHES | KL/ | 5
TOTAL FOR
RENOVATIONS TO KABARNET LIBRARY
CARRIED TO MAIN SUMMARY
|  | KL/ | 6
ITEM | DESCRIPTION | QUANTITY | UNIT | RATE | KSHS
PROPSED SENTRY BOX
ELEMENT NO.1
SUBSTRUCTURES
ALL PROVISIONAL
NOTE; All work measured under this
element is upto and including
the floorslab but excluding the
finishes thereon:-
A | Clear the site of all bush scrub undergrowth
and small trees grub up roots and cart away
| or burn all arising | 16 | SM
B | Excavate oversite average 250mm deep to
remove vegetable soil load up wheel and cart
| away. | 4 | cm
C | Excavate for strip foundation trenches
occuring not exceeding 1.5metres deep
| commencing from reduced level | 16 | CM
D | Extra over excavations for excavating in rock | 2 | CM
E | Allow for keeping excavations free from mud
and all water including spring and running
water by pumping pailing or other
| approved means. |  | ITEM
F | Allow for planking and strutting to sides of
| excavations |  | ITEM
Disposal
G. | Load surplus excavated material and cart
| away from site | 6 | CM
Carried to collection
|  | KL/ | 7
ITEM | DESCRIPTION | QUANTITY | UNIT | RATE | KSHS
Filling
A | Return fill in and ram selected excavated
| material around foundations. | 10 | CM
Hardcore as described
B | Approved hardcore filling including levelling
consolidating and/or hand packing on
| blinding(m.s) | 16 | sm
Blinding
C | 50mm Thick layer murram or other equal and
approved blinding to the surface of
hardcore;rolled smooth to receive polythene
| sheeting(m.s) | 16 | SM
Insecticide treatment
D | 'TERMIDOR'' or other equal and approved
chemical insecticide treatment prepared and
applied according to the manufacturer's
| printed instructions. | 16 | SM
Damp proof membrane
G | 500 Gauge polythene or other equal and approved
plastic sheet damp proof membrane laid over
| blinding(measured nett - allow for laps) | 16 | SM
Carried to collection
|  | KL/ | 8
ITEM | DESCRIPTION | QUANTITY | UNIT | RATE | KSHS
In-situ concrete work
Mass concrete (1:4:8/38-38mm aggregate)
A | 50mm Thick blinding under foundations | 10 | SM
Vibrated reinforced concrete
(1:2:4/20-20mm) aggregate as described
in:
B | Strip foundations | 1 | CM
_______________
C | 100mm Thick floor slab | 16 | SM
Steel reinforcement
Supply and fix bar/rod reinforcement
inclunding bending hooks tyingwire cutting
spacers and supporting all in position as
described.
High tensile square twisted bars to
B.S.4461
D | 12 mm diameter | 28 | KG.
E | 10 mm diameter | 30 | KG.
Mesh reinforcement
F | Fabric mesh reinforcement to B.S. 4483 ref: A142
including laps tyingwire and spacer blocks
| complete(measured nett-allow for laps) | 16 | SM
Sawn formwork as described to:
G | Vertical sides of foundations | 6 | SM
H | Edges of floor slab 75-150mm high | 13 | LM
Carried to collection
|  | KL/ | 9
ITEM | DESCRIPTION | QUANTITY | UNIT | RATE | KSHS
Foundation walling
A | 200mm Thick rough chiselled natural stone
walling bedded and jointed in cement and
sand (1:3) mortar and reinforced with and
including 20swg x 25mm wide hoopiron in
| every alternate course | 13 | SM
Plinth area finishes
B. | 12mm Thick cement and sand (1:3) wood float
| render to plinth area | 5 | SM
C. | Prepare and apply three coats black
| bitumastic paint to rendered area | 5 | SM
Carried to collection
COLLECTION
| Brought forward from page | KL/ | 7
| Brought forward from page | KL/ | 8
| Brought forward from page | KL/ | 9
| Brought forward from page | KL/ | 10
TOTAL FOR ELEMENT NO. 1
SUBSTRUCTURES CARRIED TO SUMMARY
|  | KL/ | 10
ITEM | DESCRIPTION | QUANTITY | UNIT | RATE | KSHS
ELEMENT NO.2
R.C. FRAME & STEEL FRAMES
Vibrated reinforced concrete (1: 2:4/20 -
20mm aggregate ) as described in:-
A. | Ringbeam/beams | 1 | CM
Steel reinforcement
Supply and fix steel bar/rod
reinforcement including bending hooks
tyingwire cutting spacer blocks and
supporting all in position
High tensile square twisted bars to B.S.
4461 as described in ;
B. | 12 mm diameter | 28 | KG.
C. | 8 mm diameter | 28 | KG.
Sawn formwork as described to:
D. | Sides a nd soffites of beams | 10 | SM
Carried to collection
COLLECTION
| Brought down from page | KL/ | 11
TOTAL FOR ELEMENT NO. 2
R.C. FRAME
CARRIED TO SUMMARY
|  | KL/ | 11
ITEM | DESCRIPTION | QUANTITY | UNIT | RATE | KSHS
ELEMENT NO. 3
WALLING
Fine chisel dressed natural stone walling
bedded and jointed in cement and sand
(1:3) mortar with recessed joints as
described in:-
A. | 200mm Thick reinforced with and including
20swg x 25mm wide hoopiron in every third
| course | 36 | SM
Horizontal damp proof course ; one layer
of 3 - ply bituminous felt or other equal
and approved (measured nett - allow for
laps)
D. | 200mm Wide levelled and bedded in cement
| and sand (1:3) mortar under walls | 16 | LM
Carried to collection below
COLLECTION
| Brought down from page | KL/ | 12 | Above
TOTAL FOR ELEMENT NO.3
WALLING
CARRIED TO SUMMARY
|  | KL/ | 12
ITEM | DESCRIPTION | QUANTITY | UNIT | RATE | KSHS
ELEMENT NO. 5
ROOFING
Construction
All timber to be sawn cypress of G.S.
grade seasoned to an equilibrium
moisture content of between 9% and 15%
and to the requirement of K.S. 02 771 of
1991 treated with approved wood
preservative
A. | 100 x 50mm Wall plate on and including
10mm cement and sand (1:4) mortar bed
secured to reinforced concrete ringbeam(m.s.)
| by black mild steel anchor bolts (m.s.) | 7 | LM
The following in 3 No. Nailed timber
trusses spanning clear 4000mm (average)
height 1350mm including hoisting and
placing 3000mm above floor slab level
B. | 100 x 50mm Trussed rafter | 13 | LM
C. | 100 x 50mm Tie beam | 9 | LM
D. | 100 x 50mm Strut/tie | 12 | LM
Carried to collection
|  | KL/ | 13
ITEM | DESCRIPTION | QUANTITY | UNIT | RATE | KSHS
Independent members
A | 75x 50mm purlins | 30 | LM
Covering
B | Gauge 30"GCI" Pre-painted
| sheet roofing fixed on purlins(m.s.) | 25 | SM
C | Gauge 28 Ridge capping to match covering | 4 | LM
Wrot cypress
D | 25 x 225mm Fascia board fixed to end of
| rafters(m.s) | 8 | LM
E | 25 x 225mm Barge board fixed to end of
| battens | 10 | LM
Painting
Prime only back of wood before fixing
H. | Surfaces 100-200mm girth | 18 | LM
Knot prime stop and apply one under coat
and two finishing coats gloss oil paint to;
J. | General surfaces of wood 200 - 300mm girth | 18 | LM
Carried to collection
COLLECTION
| Brought forward from page | KL/ | 13
| Brought forward from page | KL/ | 14
TOTAL FOR ELEMENT NO.5
ROOFING
CARRIED TO SUMMARY
|  | KL/ | 14
ITEM | DESCRIPTION | QUANTITY | UNIT | RATE | KSHS
ELEMENT NO. 6
WINDOWS
Supply and fix the following ex- shop purpose
made welded mild steel casement windows
comprising of standard z-section framing
including all couplings mullions and or
transomes;metal gauze permanent vents;
complete with approved brass fasteners and
stays:-
A. | Window overall size 1000 x 1000mm high | 2 | NO
Window Cill
B. | 250 x 75mm Thick precast concrete
window cill weathered and throated, reinforced
as necessary , finished fair faced including
hoisting and bedding in cement and sand (1:3)
| mortar(In No.2) | 3 | LM
Glazing
4mm Thick clear sheet glass in metal putty
in :
C. | Panes exceeding 0.50sq.m. but not exceeding
| 1.00 sq.m. | 2 | SM
Painting
Prepare and apply one under coat
and two finishing gloss oil paint to ;
D | General surfaces of metal (windows) internally | 2 | SM
E | General surfaces of metal (windows) externally | 2 | SM
Carried to collection
COLLECTION
| Brought Down from page | KL/ | 15 | Above
TOTAL FOR ELEMENT NO.6
WINDOWS CARRIED TO SUMMARY
|  | KL/ | 15
ITEM | DESCRIPTION | QUANTITY | UNIT | RATE | KSHS
ELEMENT NO.7
DOORS
Metal doors
A. | 900mm wide x 2100mm high overall mild steel
panelled door 75 x 50 x 6mm thick mild steel framing all
round ,1.6mm thick mild steel sheet welded to 75 x 50 x6 mm
thick angle bracings top and middle rails complete with
handles purpose made hinges and all necessary accessories
including priming with one coat of red oxide primer before
| delivery to site and all welds ground smooth | 1 | NO
Painting
B. | General surfaces of Metal | 8 | SM
Carried to collection
COLLECTION
| Brought down from page | KL/ | 16 | Above
TOTAL FOR ELEMENT NO. 7
DOORS
CARRIED TO SUMMARY
|  | KL/ | 16
ITEM | DESCRIPTION | QUANTITY | UNIT | RATE | KSHS
ELEMENT NO. 8
FINISHES
Floors and Skirtings
Insitu cement and sand (1:3) screeded beds,
with steel trowelled finish , on concrete
A | 40mm thick Screed trowelled and tamped to semi-rough
| finish to approved pattern | 15 | SM
B | 20 x 100mm High skirting rounded at top edge
| and coved at junction with floor | 15 | LM
EXTERNAL WALL FINISHES
External walls
12mm thick cement, sand render, with wood
float finish, as described to:-
C | Walls/Concrete surfaces of beams | 5 | SM
Painting and decorating
Prepare and apply one undercoats and two
finishing coats exterior quality plastic
emulsion paint on :-
D | Rendered concrete surfaces | 5 | SM
INTERNAL WALL FINISHES
Internal walls
12mm thick cement, sand and lime plaster,
with steel trowelled finish, as described to:-
E | Concrete or stone walls | 32 | SM
Carried to collection
|  | KL/ | 17
ITEM | DESCRIPTION | QUANTITY | UNIT | RATE | KSHS
Painting and decorating
Prepare and apply one undercoats and two finishing
coats plastic emulsion paint on :-
A. | Plastered walls and beams | 32 | SM
Carried to collection
COLLECTION
| Brought forward from page | KL/ | 17
| Brought down from page | KL/ | 18
TOTAL FOR ELEMENT NO. 8
FINISHES
CARRIED TO SUMMARY
|  | KL/ | 18
SUMMARY
PROPOSED SENTRY HOUSE
NO. | ELEMENT
1 | SUBSTRUCTURES | KL/ | 10
2 | R.C. FRAME | KL/ | 11
3 | EXTERNAL WALLING | KL/ | 12
4 | ROOFING | KL/ | 14
5 | WINDOWS | KL/ | 15
6 | DOORS | KL/ | 16
7 | FINISHES | KL/ | 18
PROPOSED SENTRY HOUSE
CARRIED TO GRAND SUMMARY
|  | KL/ | 19
ITEM | DESCRIPTION | QUANTITY | UNIT | RATE | KSHS
WATER STORAGE TANK
A. | Rotationally moulded polyethlyn tank tested to BS
2782; Method of testing plastics; of nominal capacity
of 10000 litres as manufactured by 'Roto' or approved
equal loft tank cylindrical vertical closed end tank
with lid model No. SL No. 4 complete with inlet outlet
and oveflow connections as described below-;
*20mm diametre inlet pipe connection
*15mm diametre outlet pipe connection
| *20mm diametre overflow pipe connection | 2 | NO
Tank Connection
B. | 19mm Diametre straight tank connector
| with BS Threads | 2 | NO
Ball Valve
C. | Peglar 13mm diametre high pressure delayed action
| cast brass valve MOH pattern with 1 1/4" shank | 2 | NO
Ball Float
D. | Peglar 4 1/2"13mm diametre high pressure
| polypropylene plastic float | 2 | NO
Carried to collection
|  | KL/ | 20
ITEM | DESCRIPTION | QUANTITY | UNIT | RATE | KSHS
PROVISIONAL SUMS
A. | Allow a provisional sum of Kenya Shillings
Forty Thousand (40,000.00)
| for Contingencies |  | SUM |  | 40000
B. | Allow a provisional sum of Kenya Shillings
Sixty Thousand (60,000.00)
| for Project Managers Expenses and Stationery |  | SUM |  | 60000
| Carried to collection |  |  |  | 100000
| Brought Down from Page No. PC/ |  | 1 | Above | 100000
TOTAL FOR PROVISIONAL SUMS
100000
CARRIED TO GRAND SUMMARY
|  | Page No. PC/ | 1
GRAND SUMMARY
ITEM | DESCRIPTION
1 | LIBRARY RENOVATIONS | KL/16
2 | SENTRY HOUSE | KL/19
3 | WATER TANKS | KL/20
4 | PROVISIONAL SUMS | PS/1
SUBTOTAL
5 | VAT | 16%
NAME OF TENDERER………………………………………………………………………………………….
ADDRESS………………………………………………………………………………………………………….
SIGNATURE………………………………………………………………………………………………………
DATE……………………………………………………………………………………………………………….
NAME OF WITNESS………………………………………………………………………………………….
ADDRESS………………………………………………………………………………………………………….
SIGNATURE………………………………………………………………………………………………………
DATE……………………………………………………………………………………………………………….
| Page No. GS/ | 1